## Instructions
Water calculator for the Code for Sustainable Homes and Buiding Regulations Part G
(Using the method defined by CLG in "The Water Efficiency Calculator for new dwellings" May 2009 and subsequent versions)
Instructions for completing the calculator
Start at 'The calculator (Table 1) and follow instructions in right hand column.
Note: enter data or answers into cells shaded green
This spreadsheet has been put together by Artesia Consulting.
For more information contact:
dene.marshallsay@artesia-consulting.co.uk

## The calculator (Table 1)
Table 1: The water calculator for new dwellings
Installation Type | Unit of measure | Capacity / flowrate | Use factor | Fixed use (l/person/day) | Litres/person/day | Instructions
=[(1)*(2)]+(3)
|  | (1) | (2) | (3) | (4)
WC (single flush) | Flush volume (litres) | 7.5 | 4.42 | 0 | 33.15 | Complete 'Table 2.7 WCs'
WC (dual flush) | Full flush volume (litres) |  | 1.46 | 0 |  | Complete 'Table 2.7 WCs'
| Part flush volume (litres) |  | 2.96 | 0 |  | Complete 'Table 2.7 WCs'
WCs (multiple fittings) | Average effective flushing volume (litres) |  | 4.42 | 0 |  | Complete 'Table 2.7 WCs'
Taps (exc kitchen taps) | Flow rate (l/min) | 9 | 1.58 | 1.58 | 15.8 | Complete 'Table 2.1 Taps'
Bath (where shower also present) | Capacity to overflow (l) | 155 | 0.11 | 0 | 17.05 | Complete 'Table 2.2 Baths'
Shower (where bath also present) | Flow rate (l/min) | 16 | 4.37 | 0 | 69.92 | Complete 'Table 2.6 Showers'
Bath only | Capacity to overflow (l) |  | 0.5 | 0 |  | Complete 'Table 2.2 Baths'
Shower only | Flow rate (l/min) |  | 5.6 | 0 |  | Complete 'Table 2.6 Showers'
Kitchen sink taps | Flow rate (l/min) | 9 | 0.44 | 10.36 | 14.32 | Complete 'Table 2.3 Taps Kitchen'
Washing machine | l/kg dry load | 11 | 2.1 | 0 | 23.1 | Complete 'Table 2.5 WM'
Dishwasher | l/place setting | 1.4 | 3.6 | 0 | 5.04 | Complete 'Table 2.4 DW'
Waste disposal unit | l/use | If present = 1 If absent = 0 | 3.08 | 0 |  | If present enter 1 in column (1), if not enter 0
Water softner | l/person/day | 0 | 1 | 0 | 0 | Complete 'Table 3 Softeners'
| (5) | Total calculated use (l/person/day) = S[column (4)] |  |  | 178.38
| (6) | Contribution from greywater (l/person/day) from Table 4.6 |  |  | 0 | Complete 'Table 4.6 Greywater'
| (7) | Contribution from rainwater (l/person/day) from Table 5.5 |  |  | 0 | Complete 'Table 5.5 Rainwater'
| (8) | Normalisation factor |  |  | 0.91
| (9) | Total water consumption (CSH) = [(5)-(6)-(7)]*(8) (l/person/day) |  |  | 162.3258
| (10) | External water use |  |  | 5
| (11) | Total water consumption (Part G) = (9)+(10) (l/person/day) |  |  | 167.3258

## Table 2.1 Taps excl. kitchen
Table 2: Consumption calculator for multiple fittings for new dwellings
Taps (excluding kitchen sink taps)
Tap fitting type | Flow rate (l/min) | Quantity (No.) | Total per fitting type
=(a)*(b)
| (a) | (b) | (c)
1 | 9 | 1 | 9
2
3
4
Total (sum of all quantities) (d) |  | 1
Total (sum of all totals per fitting type) (e) |  |  | 9
Average flow rate (l/min) =(e)/(d) |  |  | 9
Maximum flow rate (l/min) (f) |  |  | 9
Proportionate average flow rate (l/min) =[(f)*0.7] |  |  | 6.3
Flow rate to use for table 1 (l/min) |  |  | 9

## Table 2.2 Baths
Table 2: Consumption calculator for multiple fittings for new dwellings
Baths
Bath fitting type | Capacity to overflow (l) | Quantity (No.) | Total per fitting type
=(a)*(b)
| (a) | (b) | (c)
1 | 155 | 1 | 155
2
3
4
Total (sum of all quantities) (d) |  | 1
Total (sum of all totals per fitting type) (e) |  |  | 155
Average capacity to overflow (l) =(e)/(d) |  |  | 155
Highest capacity to overflow (l) (f) |  |  | 155
Proportionate capacity to overflow (l) =[(f)*0.7] |  |  | 108.5
Capacity to overflow to use for table 1 (l) |  |  | 155

## Table 2.3 Taps Kitchen_Utility
Table 2: Consumption calculator for multiple fittings for new dwellings
Taps (Kitchen/Utility room sink)
Tap fitting type | Flow rate (l/min) | Quantity (No.) | Total per fitting type
=(a)*(b)
| (a) | (b) | (c)
1 | 9 | 1 | 9
2
3
4
Total (sum of all quantities) (d) |  | 1
Total (sum of all totals per fitting type) (e) |  |  | 9
Average flow rate (l/min) =(e)/(d) |  |  | 9
Highest flow rate (l/min) (f) |  |  | 9
Proportionate flow rate (l/min) =[(f)*0.7] |  |  | 6.3
Flow rate to use for table 1 (l/min) |  |  | 9

## Table 2.4 DW
Table 2: Consumption calculator for multiple fittings for new dwellings
Dishwashers
Dishwasher fitting type | Litres per place setting (l) | Quantity (No.) | Total per fitting type
=(a)*(b)
| (a) | (b) | (c)
1 | 1.4 | 1 | 1.4
2
3
4
Total (sum of all quantities) (d) |  | 1
Total (sum of all totals per fitting type) (e) |  |  | 1.4
Average litres per place setting (l) =(e)/(d) |  |  | 1.4
Highest litres per place setting (l) (f) |  |  | 1.4
Proportionate litres per place setting (l) =[(f)*0.7] |  |  | 0.98
litres per place setting to use for table 1 (l) |  |  | 1.4

## Table 2.5 WM
Table 2: Consumption calculator for multiple fittings for new dwellings
Washing machines
Washing machine type | Litres per kg of dry load (l) | Quantity (No.) | Total per fitting type
=(a)*(b)
| (a) | (b) | (c)
1 | 11 | 1 | 11
2
3
4
Total (sum of all quantities) (d) |  | 1
Total (sum of all totals per fitting type) (e) |  |  | 11
Average litres per kg of dry load (l) =(e)/(d) |  |  | 11
Highest litres per kg of dry load (l) (f) |  |  | 11
Proportionate litres per kg of dry load (l) =[(f)*0.7] |  |  | 7.7
litres per kg of dry load to use for table 1 (l) |  |  | 11

## Table 2.6 Showers
Table 2: Consumption calculator for multiple fittings for new dwellings
Showers
Shower fitting type | Flow rate (l/min) | Quantity (No.) | Total per fitting type
=(a)*(b)
| (a) | (b) | (c)
1 | 16 | 1 | 16
2
3
4
Total (sum of all quantities) (d) |  | 1
Total (sum of all totals per fitting type) (e) |  |  | 16
Average flow rate (l/min) =(e)/(d) |  |  | 16
Highest flow rate (l/min) (f) |  |  | 16
Proportionate average flow rate (l/min) =[(f)*0.7] |  |  | 11.2
Flow rate to use for table 1 (l/min) |  |  | 16

## Table 2.7 WCs
Table 2: Consumption calculator for multiple fittings for new dwellings
WCs
WC type | Dual flush WCs |  | Single flush WCs | Effective flushing volume (l) | Quantity (No.) | Total per fitting type
| Full flush volume | Part flush volume | Flush volume |  |  | =(a)*(b)
| (l) | (l) | (l) | (a) | (b) | (c)
1 |  |  | 7.5 | 7.5 | 1 | 7.5
2 |  |  |  | 0
3 |  |  |  | 0
4 |  |  |  | 0
5 |  |  |  | 0
6 |  |  |  | 0
Total (sum of all quantities) (d) |  |  |  |  | 1
Total (sum of all totals per fitting type) (e) | [5 empty] | 7.5
Average effective flushing volume (l) =(e)/(d) | [5 empty] | 7.5

## Table 3 Softeners
Table 3: The Water Softener consumption calculation for new dwellings
Water softeners
Total capacity used per regeneration (%) (note 1) | (a)
Water consumed per regeneration (litres) | (b)
Average number of regeneration cycles per day (No.) | (c)
Number of occupants served by the system (No.) (note 2) | (d)
Water consumed beyond 4% (l/day) = [1-[4/(a)]*[(b)*(c)] | (e) | #DIV/0!
Water consumed beyond 4% (l/person/day) =[(e)/(d)] |  | 0
Note 1: the total capacity is the volume of water that flows through the water softener between regeneration cycles. This volume is dependent on the hardness of the water and the total capacity used in this calculation needs to reflect the hardness of water specific to the geographic location of the specific development.
Note2: Number of occupants is based on two occupants in the master bedroom and 1 occupant per additional bedroom.

## Table 4.1 Greywater for WCs
Table 4.1: The greywater demand calculations for new dwellings - WCs
Greywater for WCs
Effective flushing volume (litres) | Number of fittings present | Quantity using greywater | Greywater demand
(a) | (b) | (c) | (d) = (a)*(c)
0
0
0
0
0
Total fittings consumption (e ) = Sum of (b ) | 0 | Total Greywater demand fittings consumption (f ) = Sum of (d ) | 0
Average greywater demand from WCs |  |  | #DIV/0!

## Table 4.2 Greywater for MW
Table 4.2: The greywater demand calculations for new dwellings - washing machines
Greywater for WM
Litres per kg | Number of fittings present | Quantity using greywater | Greywater demand
(a) | (b) | (c) | (d) = (a)*(c)
0
0
0
0
0
Total fittings consumption (e ) = Sum of (b ) | 0 | Total Greywater demand fittings consumption (f ) = Sum of (d ) | 0
Average greywater demand from washing machines |  |  | #DIV/0!

## Table 4.3 Greywater for taps
Table 4.3: The greywater collection calculations for new dwellings - taps
Greywater for taps
Litres per minute | Number of fittings present | Quantity using greywater | Greywater supply
(a) | (b) | (c) | (d) = (a)*(c)
0
0
0
0
0
Total fittings consumption (e ) = Sum of (b ) | 0 | Total Greywater demand (f ) = Sum of (d ) | 0
Average greywater supply from taps |  |  | #DIV/0!

## Table 4.4 Greywater for showers
Table 4.4: The greywater collection calculations for new dwellings - showers
Greywater for showers
Litres per minute | Number of fittings present | Quantity using greywater | Greywater supply
(a) | (b) | (c) | (d) = (a)*(c)
0
0
0
0
0
Total fittings consumption (e ) = Sum of (b ) | 0 | Total Greywater demand (f ) = Sum of (d ) | 0
Average greywater supply from showers (where bath present) |  |  | #DIV/0!
Average greywater supply from showers (shower only) |  |  | #DIV/0!

## Table 4.5 Greywater for baths
Table 4.5: The greywater collection calculations for new dwellings - baths
Greywater for baths
Litres per minute | Number of fittings present | Quantity using greywater | Greywater supply
(a) | (b) | (c) | (d) = (a)*(c)
0
0
0
0
0
Total fittings consumption (e ) = Sum of (b ) | 0 | Total Greywater demand (f ) = Sum of (d ) | 0
Average greywater supply from baths (where shower present) |  |  | #DIV/0!
Average greywater supply from baths (bath only) |  |  | #DIV/0!

## Table 4.6 Greywater collection
Table 4.6: The greywater collection calculations for new dwellings
Greywater collection for new dwellings
Bath , shower and wash hand basin usage (litres/person/day) | Percentage of used water (a) to be recycled (%) | Greywater available for use (litres/person/day) | Greywater demand (litres/person/day) | Greywater savings (litres/person/day)
|  | (c ) = (a)*[(b)/100] | (from Table 1 or 4.2 and 4.3) | Where (c ) is greater than (d), (e ) = (d), otherwise (e ) = (c )
(a) | (b) | (c) | (d) | (e )
|  | 0 |  | 0

## Table 5.1 Rainwater intermediat
Table 5.1: The rainwater collection consumption calculation for new dwellings
The rainwater collection calculation for new dwellings - BS8515 Intermediate approach
Collection area (m2) | (a)
Yield co-efficient and hydraulic filter efficiency (e.g. 0.7) | (b)
Rainfall (average mm/year) | (c)
Daily rainfall collection (litres) =[(a)*(b)*(c)]/365 | (d) | 0
Number of occupants (note 1) | (e)
Daily rainwater per person (litres) =[(d)/(e )]=(f) |  | #DIV/0!
Note1: Number of occupants is based on two occupants in the master bedroom and 1 occupant per additional bedroom.

## Table 5.2 Rainwater detailed
Table 5.2: The rainwater collection consumption calculation for new dwellings
The rainwater collection calculation for new dwellings - BS8515 Detailed approach
Daily rainwater collection (litres) | (a)
Number of occupants (note 1) | (b)
Daily rainwater per person (litres) =[(a)/(b)]=(c ) |  | #DIV/0!
Note1: Number of occupants is based on two occupants in the master bedroom and 1 occupant per additional bedroom.

## Table 5.3 Rainwater for WCs
Table 5.3: The rainwater demand calculations for new dwellings - WCs
Rainwater for WCs
Effective flushing volume (litres) | Number of fittings present | Quantity using rainwater | Rainwater demand
(a) | (b) | (c) | (d) = (a)*(c)
0
0
0
0
0
Total fittings consumption (e ) = Sum of (b ) | 0 | Total Rainwater demand fittings consumption (f ) = Sum of (d ) | 0
Average rainwater demand from WCs |  |  | #DIV/0!

## Table 5.4 Rainwater for MW
Table 5.4: The rainwater demand calculations for new dwellings - washing machines
Greywater for WM
Litres per kg | Number of fittings present | Quantity using rainwater | Rainwater demand
(a) | (b) | (c) | (d) = (a)*(c)
0
0
0
0
0
Total fittings consumption (e ) = Sum of (b ) | 0 | Total Rainwater demand fittings consumption (f ) = Sum of (d ) | 0
Average rainwater demand from washing machines |  |  | #DIV/0!

## Table 5.5 Rainwater savings
Table 5.5: Rainwater saving calculations for new dwellings
Rainwater savings for new dwellings
Bath , shower and wash hand basin usage (litres/person/day) | Litres per person per day
(a) | (b)
Rainwater collected (a)
Rainwater demand (b)
Rainwater savings* (c )=(a)/(b)*(b) | 0
* where the amount collected (a) is greater than the demand (b), the rainwater savings (c ) are equal to the demand (b)